## Sheet1
Reference | Name | Description | Quanity | Unit Cost | Total Cost | Link | Quanity | Total Cost
U1 | TPS61222DCK | 0.7V to 5V Boost Converter | 1 | 1.54 | 1.54 | https://www.digikey.com/en/products/detail/texas-instruments/tps61222dckt/13510323 | 3 | 128.73
U2 | W25Q128JVSIQ | 16MB SPI NOR Flash | 1 | 1.88 | 1.88 | https://www.digikey.com/en/products/detail/winbond-electronics/W25Q128JVSIQ/5803943
U3 | NC7WZ16P6X | PWM Amplifier | 1 | 0.49 | 0.49 | https://www.digikey.com/en/products/detail/onsemi/nc7wz16p6x/673376
U4 | RP2040 | 32-bit MCU | 1 | 1 | 1 | https://www.digikey.com/en/products/detail/raspberry-pi/SC0914-7/14306009
U5 | AZ1117 | 3.3V Regulator | 1 | 0.4 | 0.4 | https://www.digikey.com/en/products/detail/diodes-incorporated/AZ1117IH-3-3TRG1/5699672
U6 | LMV321 | Low Power Op Amp | 1 | 0.96 | 0.96 | https://www.digikey.com/en/products/detail/texas-instruments/LMV321IDCKT/1510543
U7 | MCP3002 | 10-bit SPI ADC | 1 | 2.17 | 2.17 | https://www.digikey.com/en/products/detail/microchip-technology/MCP3002-I-SN/319413
C28,C5,C30,C29,C27,C10,C26,C11,C4,C23,C22,C21,C12,C20,C17,C16,C13,C9,C8,C7,C6,C2 | C0603C104K5RACAUTO7411 | 0.1µ Ceramic Capacitor | 22 | 0.92 | 20.24 | https://www.digikey.com/en/products/detail/kemet/C0603C104K5RACAUTO7411/11673920
R23,R21,R19,R8,R6,R1 | CRGCQ0603J10K | 10K Resistors | 6 | 0.1 | 0.6 | https://www.digikey.com/en/products/detail/te-connectivity-passive-product/CRGCQ0603J10K/8576699
R22,R20,R9,R7 | CRGCQ0603F1K0 | 1K Resistors | 4 | 0.1 | 0.4 | https://www.digikey.com/en/products/detail/te-connectivity-passive-product/CRGCQ0603F1K0/8576290
R5,R4 | CRGCQ0603F27R | 27 Ohm Resistors | 2 | 0.1 | 0.2 | https://www.digikey.com/en/products/detail/te-connectivity-passive-product/CRGCQ0603F27R/8576271
L1 | LQH3NPH4R7MMEL | 4.7µH Inductor | 1 | 0.43 | 0.43 | https://www.digikey.com/en/products/detail/murata-electronics/LQH3NPH4R7MMEL/12476572
Q2,Q3,Q1 | NTR2101PT1G | P-Channel Transistor | 3 | 0.52 | 1.56 | https://www.digikey.com/en/products/detail/onsemi/NTR2101PT1G/687095
D2,D1 | CDBW0520L-G | Schottkey Diode | 2 | 0.4 | 0.8 | https://www.digikey.com/en/products/detail/comchip-technology/CDBW0520L-G/1979670
Y1 | ASFL1-12-000MHZ-EC-T | 12MHz Oscillator | 1 | 1.62 | 1.62 | https://www.digikey.com/en/products/detail/abracon-llc/ASFL1-12-000MHZ-EC-T/687855
C25,C24 | 06036D476MAT2A | 47µ Ceramic Capacitor | 2 | 1.16 | 2.32 | https://www.digikey.com/en/products/detail/kyocera-avx/06036D476MAT2A/7563129
R12,R11 | CRGCQ0603J220R | 220 Ohm Resistors | 2 | 0.1 | 0.2 | https://www.digikey.com/en/products/detail/te-connectivity-passive-product/CRGCQ0603J220R/8576689
R14,R13 | CRGH0603J100R | 100 Ohm Resistors | 2 | 0.1 | 0.2 | https://www.digikey.com/en/products/detail/te-connectivity-passive-product/CRGH0603J100R/2385331
R16,R15 | CRGCQ0603F1K8 | 1.8K Resistors | 2 | 0.1 | 0.2 | https://www.digikey.com/en/products/detail/te-connectivity-passive-product/CRGCQ0603F1K8/8576293
C15,C14 | CL10C220JB8NNNC | 22pf Ceramic Capacitors | 2 | 0.1 | 0.2 | https://www.digikey.com/en/products/detail/samsung-electro-mechanics/CL10C220JB8NNNC/3886681
C18,C3,C1 | GRM188R61E106KA73D | 10µ Ceramic Capacitors | 3 | 0.32 | 0.96 | https://www.digikey.com/en/products/detail/murata-electronics/GRM188R61E106KA73D/9867922
R2 | CRCW06030000Z0EAHP | 0 Ohm Resistors | 1 | 0.14 | 0.14 | https://www.digikey.com/en/products/detail/vishay-dale/CRCW06030000Z0EAHP/2222231
BT1 | Keystone 2463 | Two Cell AA Holder | 1 | 1.29 | 1.29 | https://www.digikey.com/en/products/detail/keystone-electronics/2463/303812
SW1 | B3U-3100P | Tactile Switch | 1 | 0.96 | 0.96 | https://www.digikey.com/en/products/detail/omron-electronics-inc-emc-div/B3U-3100P/1534341
J1 | Wurth 629105150521 | Micro USB Connector | 1 | 2.15 | 2.15 | https://www.digikey.com/en/products/detail/w%C3%BCrth-elektronik/629105150521/5047751?s=N4IgTCBcDaIGxgJwEYAMBWZ6NmSAugL5A